## SPG200
		15	14	13	12	11	10	9	8	7	6	5	4	3	2	1	0
3D00	IO Config												IOC_Wk	IOB_Wk	IOA_Wk	IOB_Sp	IOA_Sp
3D01	IOA DATA
3D02	IOA Buffer
3D03	IOA DIR
3D04	IOA attrib
3D05	IOA mask
	IOA special 0	act	R[4:0]					G[4:0]					B[4:0]
	IOA special 1	sck	sda	sws	ckv	fm	fp	lp	cp	Dl[7:0]
3D06	IOB DATA
3D07	IOB Buffer
3D08	IOB DIR
3D09	IOB attrib
3D0A	IOB mask
	IOB special 0														csb3	csb2	csb1
	IOB special 1
3D0B	IOC DATA
3D0C	IOC Buffer
3D0D	IOC DIR
3D0E	IOC attrib
3D0F	IOC mask
	IOC special 0	SPICK	TXD		SPISSB	TFTCLK		TMB1	TAPWM	VSYNC	HSYNC					TMB2	TBPWM
	input mode			RXD												ExtClk2	ExtClk1
3D10	Timebase setup													TMB2 freq		TMB1 freq
					00	TMB2	128Hz	TMB1	8Hz
					01		256Hz		16Hz
					10		512Hz		32Hz
					11		1024Hz		64Hz
3D11	Timebase clear
3D12	TimerA Data
3D13	TimerA Control							output_pulse_ctrl				source B select bits			source A select bits
3D14	TimerA ON																on/off
3D15	TimerA IRQCLR																clear
3D16	TimerA DATA
3D17	TimerB Control							output_pulse_ctrl							source C select bits
3D18	TimerB ON																on/off
3D19	TimerB IRQCLR																clear
3D1C	Line counter
3D20	System Control	Watchdog	sleep					LVR OE	LV en	#2V out	LVD volt select		#32K clk		#Vid DAC	#Aud DAC
3D21	INT Ctrl			ADC	Ext2	TimerA	TimerB	Ext1	UART	Key Chg	4096Hz	2048Hz	1024Hz	4Hz		TMB2	TMB1
	interrupt vector			FFFB	FFFD	FFFA	FFFA	FFFD	FFFB	FFFF	FFFE	FFFE	FFFE	FFFF		FFFF	FFFF
3D22	INT clear			ADC	Ext2	TimerA	TimerB	Ext1	UART	Key Chg	4096Hz	2048Hz	1024Hz	4Hz		TMB2	TMB1
	read status		SPI	ADC	Ext2	TimerA	TimerB	Ext1	UART	Key Chg	4096Hz	2048Hz	1024Hz	4Hz		TMB2	TMB1
3D23	Ext Memory Ctrl					Ram Decode Control				Addr Decode Ctrl		Bus Arbitrer Control			Wait State Number		CKOEN
3D24	Watchdog clear	5				5				A				A
3D25	ADC Control			int status	req		auto req	int_en	VRT_En			CH_Sel		CLK_Sel		CSB	ADE
3D27	ADC DATA	rdy						adc data
3D28	Sleep Mode	A				A				5				5
3D29	Wakeup Source									key	4KHz	2KHz	1KHz	4Hz	2Hz	tmb2	tmb1
3D2A	Wakeup Time									num of 32KHz clock cycles
3D2B	TV System	read only															NTSC/Pal
3D2C	Pseudo Random1	f(x) = x^15+x^14+1, default seed = 001_0100_0001_1000, write to set new seed (15bits)
3D2D	Pseudo Random2	same, default seed = 001_0110_0101_1000
3D2E	FIQ Sel														fiq_sel
					000	PPU	010	TimerA	100	UART(SPI)	110	ADC
					001	SPU	011	TimerB	101	External	111	None
3D2F	DataSegment Access											DS
3D30	UART Control									TxEn	RxEn	Mode	MulPro	9th bit		TxIntEn	RxIntEn
3D31	UART Status									rxbf	txbusy	bit9	overrun	frame	parity	txrdy	rxrdy
3D32	UART Reset																reset
3D33	UART Baud Scalar Low	1200: FA92, 2400: FD41, 4800: FEA0, 9600: FF50, 19200: FFA8								low byte
3D34	UART Baud Scalar Hi	57600: FFE2, 115200: FFF1								high byte
3D35	UART TxBUF									uart_txbuf
3D36	UART RxBUF									uart_rxbuf
3D40	SPI Control								busy	txempty	rxfull	SPH	SPO	SPIEN	LPM	TxIntEn	RxIntEn
3D41	SPI DATA									data (read receive, write transmit)
3D42	SPI Div	serial clock rate								clock pre-scale divisor
3E00	DMA Src Addr Low	source address [15:0]
3E01	DMA Src Addr High											source address [21:16]
3E02	DMA Number			dma number [13:0] (write number of words here to start the transfer)
3E03	DMA Target Address			target address [13:0]