## SPG200
		15	14	13	12	11	10	9	8	7	6	5	4	3	2	1	0
3D00	IO Config												IOC_Wk	IOB_Wk	IOA_Wk	IOB_Sp	IOA_Sp
3D01	IOA DATA
3D02	IOA Buffer
3D03	IOA DIR
3D04	IOA attrib
3D05	IOA mask
	IOA special 0	act	R[4:0]					G[4:0]					B[4:0]
	IOA special 1	sck	sda	sws	ckv	fm	fp	lp	cp	Dl[7:0]
3D06	IOB DATA
3D07	IOB Buffer
3D08	IOB DIR
3D09	IOB attrib
3D0A	IOB mask
	IOB special 0														csb3	csb2	csb1
	IOB special 1
3D0B	IOC DATA
3D0C	IOC Buffer
3D0D	IOC DIR
3D0E	IOC attrib
3D0F	IOC mask
	IOC special 0	SPICK	TXD		SPISSB	TFTCLK		TMB1	TAPWM	VSYNC	HSYNC					TMB2	TBPWM
	input mode			RXD												ExtClk2	ExtClk1
3D10	Timebase setup													TMB2 freq		TMB1 freq
					00	TMB2	128Hz	TMB1	8Hz
					01		256Hz		16Hz
					10		512Hz		32Hz
					11		1024Hz		64Hz
3D11	Timebase clear
3D12	TimerA Data
3D13	TimerA Control							output_pulse_ctrl				source B select bits			source A select bits
3D14	TimerA ON																on/off
3D15	TimerA IRQCLR																clear
3D16	TimerA DATA
3D17	TimerB Control							output_pulse_ctrl							source C select bits
3D18	TimerB ON																on/off
3D19	TimerB IRQCLR																clear
3D1C	Line counter
3D20	System Control	Watchdog	sleep					LVR OE	LV en	#2V out	LVD volt select		#32K clk		#Vid DAC	#Aud DAC
3D21	INT Ctrl			ADC	Ext2	TimerA	TimerB	Ext1	UART	Key Chg	4096Hz	2048Hz	1024Hz	4Hz		TMB2	TMB1
	interrupt vector			FFFB	FFFD	FFFA	FFFA	FFFD	FFFB	FFFF	FFFE	FFFE	FFFE	FFFF		FFFF	FFFF
3D22	INT clear			ADC	Ext2	TimerA	TimerB	Ext1	UART	Key Chg	4096Hz	2048Hz	1024Hz	4Hz		TMB2	TMB1
	read status		SPI	ADC	Ext2	TimerA	TimerB	Ext1	UART	Key Chg	4096Hz	2048Hz	1024Hz	4Hz		TMB2	TMB1
3D23	Ext Memory Ctrl					Ram Decode Control				Addr Decode Ctrl		Bus Arbitrer Control			Wait State Number		CKOEN
3D24	Watchdog clear	5				5				A				A
3D25	ADC Control			int status	req		auto req	int_en	VRT_En			CH_Sel		CLK_Sel		CSB	ADE
3D27	ADC DATA	rdy						adc data
3D28	Sleep Mode	A				A				5				5
3D29	Wakeup Source									key	4KHz	2KHz	1KHz	4Hz	2Hz	tmb2	tmb1
3D2A	Wakeup Time									num of 32KHz clock cycles
3D2B	TV System	read only															NTSC/Pal
3D2C	Pseudo Random1	f(x) = x^15+x^14+1, default seed = 001_0100_0001_1000, write to set new seed (15bits)
3D2D	Pseudo Random2	same, default seed = 001_0110_0101_1000
3D2E	FIQ Sel														fiq_sel
					000	PPU	010	TimerA	100	UART(SPI)	110	ADC
					001	SPU	011	TimerB	101	External	111	None
3D2F	DataSegment Access											DS
3D30	UART Control									TxEn	RxEn	Mode	MulPro	9th bit		TxIntEn	RxIntEn
3D31	UART Status									rxbf	txbusy	bit9	overrun	frame	parity	txrdy	rxrdy
3D32	UART Reset																reset
3D33	UART Baud Scalar Low	1200: FA92, 2400: FD41, 4800: FEA0, 9600: FF50, 19200: FFA8								low byte
3D34	UART Baud Scalar Hi	57600: FFE2, 115200: FFF1								high byte
3D35	UART TxBUF									uart_txbuf
3D36	UART RxBUF									uart_rxbuf
3D40	SPI Control								busy	txempty	rxfull	SPH	SPO	SPIEN	LPM	TxIntEn	RxIntEn
3D41	SPI DATA									data (read receive, write transmit)
3D42	SPI Div	serial clock rate								clock pre-scale divisor
3E00	DMA Src Addr Low	source address [15:0]
3E01	DMA Src Addr High											source address [21:16]
3E02	DMA Number			dma number [13:0] (write number of words here to start the transfer)
3E03	DMA Target Address			target address [13:0]

## GPU
			15	14	13	12	11	10	9	8	7	6	5	4	3	2	1	0
2810	text1 / Control	X position								X1 [8:0]
2811		Y position									Y1 [7:0]
2812		attribute			depth1		palette1				Vs1		Hs1		Flip1		Color1
2813		control								blend1	RGB1	VCmp1	HCmp1	Mve1	Txe1	Wap1	Rgm1	Linr1
2814		N PTR				prtnum1
2815		A PTR				ptratr1
2816	text2 / Control	X position								X2 [8:0]
2817		Y position									Y2 [7:0]
2818		attribute			depth2		palette2				Vs2		Hs2		Flip2		Color2
2819		control								blend2	RGB2	VCmp2		Mve2	Txe2	Wap2	Rgm2	Linr2
281A		N PTR				prtnum2
281B		A PTR				ptratr2
281C	vertical scale									VcmpValue
281D	vertical movement
281E
281F
2820	text1 segment		segment_tx1
2821	text2 segment		segment_tx2
2822	sprite segment		segment_sp
2823
2824
2825
2826
2827
2828
2829
282A	blending level																blend_level
282B
282C
282D
282E
282F
2830	fade effect										fade_offset
2831
2832
2833
2834
2835
2836	video timing	vertical								IRQTimingV
2837		horizontal								IRQTimingH
2838
2839
283A
283B
283C	TV control		Hue_adjust								Saturation
283D																LPFMode		Interlace
283E	Light Pen Interface									LightPenVposition
283F										LightPenHposition
2840
2841
2842	Sprite control																	SP en
2843
2844
2845
2846
2847
2848
2849
284A
284B
284C
284D
284E
284F
2850
2851
2852
2853
2854	STN LCD control												Frame_rate		CkvSel	Resol	Color_Mode
2855
2856
2857
2858
2859
285A
285B
285C
285D
285E
285F
2860
2861
2862	IRQ control															dma_irq_en	vdo_irq_en	blk_irq_en
2863																dma_irq	vdo_irq	blk_irq
2864
2865
2866
2867
2868
2869
286A
286B
286C
286D
286E
286F
2870	sprite memory / DMA Control		DMA_Source_Addr
2871									DMA_Target_Addr
2872									DMA_Number
2873
2874
2875
2876
2877
2878
2879
287A
287B
287C
287D
287E
287F
2880
2881
2882
2883
2884
2885
2886
2887
2888
2889
288A
288B
288C
288D
288E
288F
2890
2891
2892
2893
2894
2895
2896
2897
2898
2899
289A
289B
289C
289D
289E
289F
28A0
28A1
28A2
28A3
28A4
28A5
28A6
28A7
28A8
28A9
28AA
28AB
28AC
28AD
28AE
28AF
28B0
28B1
28B2
28B3
28B4
28B5
28B6
28B7
28B8
28B9
…
2900-29FF	text horizontal control									Hvoffset(n) [0..ff]
2A00-2AFF	horizontal scale										HcmpValue(n) [0..ff]
2B00-2BFF	color palette		Tr(n)	Palette_R_n					Palette_G_n					Palette_B_n [0.ff]
2C00-2FFF	sprite attributes / [0..ff]	Ch_Num	Sprite(n)_Character_number
		X								Sprite(n)_X
		Y								Sprite(n)_Y
		Attr		blend	depth		palette				vsize		hsize		flip		color

## SPU
	Control Registers			15	14	13	12	11	10	9	8	7	6	5	4	3	2	1	0
3400	Channel Enable			ChEn [15:0]
3401	Main Volume												Vol [6:0]
3402	Channel FIQ Enable			ChFIQEn [15:0]
3403	Channel FIQ Status			CHFIQSts [15:0]
3404	Beat base counter								BeatBaseCnt [10:0]
3405	Beat counter			BeatIRQen	BeatIRQSts	BeatCnt [13:0]
3406	Envelope interval select			EnvClk [15:0] – Ch 3 ~ 0
3407	Envelope interval select			EnvClk [31:16] – Ch 7 ~ 4
3408	Envelope interval select			EnvClk [47:32] – Ch 11 ~ 8
3409	Envelope interval select			EnvClk [63:48] – Ch 15 ~ 12
340A	Envelope fast ramp down			EnvRampDown [15:0]
340B	Stop channel status			ChStopSts [15:0]
340C	Zero cross Enable			ChZeroCrossEn [15:0]
340D	Control Flags									NoInt	LPEn	Hvol [1:0]		SOF		Init	PCM
340E
340F	Channel Status			ChSts [15:0]
3410	Left channel mixer input			WaveInL [15:0]
3411	Right channel mixer input			WaveInR [15:0]
3412	Left channel mixer output			WaveOutL [15:0]
3413	Right channel mixer output			WaveOutR [15:0]
3414	Channel Repeat Enable Control			ChRepeatEn [15:0]
3415	Channel Env Mode			ChEnvMode [15:0]
3416	Channel Tone Release Control			ChToneRelease [15:0]
3417	Channel Env Irq Status			ChEnvIrqSts [15:0]
3418	Channel Pitch Band Enable			ChPitchBandEn [15:0]
	Internal SRAM	x: 0..F
30x0	Wave Address			Waddr [15:0]
30x1	Mode				16M	ToneMode		LoopAddr [21:16]						Waddr [21:16]
30x2	Loop Address			LoopAddr [15:0]
30x3	Pan				Pan [6:0]								ChVolume [6:0]
30x4	Envelope 0				EnvTarget [6:0]							EnvInc [7:0]
30x5	Envelope Data			EnvCnt [7:0]									EDD [6:0]
30x6	Envelope 1			RpCnt [8:0]							Rpt	EnvLoad [7:0], bit 7=EnvSign
30x7	Envelope Address			IrqFireAddress [8:0]									IrqEn	Eaddr [21:16]
30x8	Envelope Address			Eaddr [15:0]
30x9	Wave Data 0			WDD0 [15:0]
30xA	Envelope Loop Control			RampDownOffset [6:0]							EaOffset [8:0]
30xB	Wave Data			WDD [15:0]
30xC
30xD
30xE
30xF

32x0	Phase High																Phase [18:16]
32x1	Phase Accumulator High																PhaseAcc [18:16]
32x2	Target Phase High																TargetPhase [18:16]
32x3	RampDown Clock																RampDownClk
32x4	Phase			Phase [15:0]
32x5	Phase Accumulator			PhaseAct [15:0]
32x6	Target Phase			TargetPhase [15:0]
32x7	Phase Control			PhaseTimeStep			Sign	PhaseOffset